## Wall Bounce
Wall Bounce Calculator 2D
(This spreadsheet simulates the influence of wall reflections on a near field monitor's response at the listening position.)
*all dimensions in centimeters
Front Listening Distance (Lf) |  |  | Front Monitor Distance (Mf) |  |  | Speaker Width (W) |  | Speaker Low Cuttoff (F3)
162 | cm |  | 1 | cm (0 = flush mount) |  | 24 | cm | 20 | Hz
Side Listening Distance (Ls) |  |  | Side Monitor Distance (Ms)
150 | cm |  | 45.4454 | cm (calculated)
Listening Angle (θ) |  |  | Monitor Listening Distance (Lm)
33 | degrees |  | 191.9705 | cm (calculated)
Front Wall Absorption Coefficients
125Hz | 250Hz | 500Hz | 1000Hz | 2000Hz | 4000Hz
0 | 0 | 0 | 1 | 1 | 1
Side Wall Absorption Coefficients
125Hz | 250Hz | 500Hz | 1000Hz | 2000Hz | 4000Hz
0 | 0 | 0 | 1 | 1 | 1
Courtesy of Thomas Barefoot Barefoot Sound, 2003
Lf
Ls
Ms
Mf
Lm
θ
Front Wall
Side Wall
W

## Bass (hidden)
F3 | s | Frequency | Bass Response
20 | 0.58215 | 9.5235 | 0.23208
20 | 0.52727 | 10.0069 | 0.26403
20 | 0.47756 | 10.5148 | 0.29733
20 | 0.43254 | 11.0485 | 0.33161
20 | 0.39176 | 11.6093 | 0.36651
20 | 0.35483 | 12.1986 | 0.40166
20 | 0.32137 | 12.8177 | 0.43671
20 | 0.29108 | 13.4683 | 0.47136
20 | 0.26363 | 14.1519 | 0.50532
20 | 0.23878 | 14.8702 | 0.53836
20 | 0.21627 | 15.625 | 0.5703
20 | 0.19588 | 16.4181 | 0.60097
20 | 0.17741 | 17.2514 | 0.63025
20 | 0.16069 | 18.127 | 0.65808
20 | 0.14554 | 19.0471 | 0.6844
20 | 0.13182 | 20.0139 | 0.70918
20 | 0.11939 | 21.0297 | 0.73244
20 | 0.10813 | 22.0971 | 0.75418
20 | 0.09794 | 23.2187 | 0.77445
20 | 0.088706 | 24.3972 | 0.7933
20 | 0.080344 | 25.6355 | 0.81077
20 | 0.072769 | 26.9367 | 0.82694
20 | 0.065909 | 28.3039 | 0.84187
20 | 0.059695 | 29.7405 | 0.85563
20 | 0.054067 | 31.25 | 0.86829
20 | 0.04897 | 32.8361 | 0.87992
20 | 0.044353 | 34.5028 | 0.89059
20 | 0.040172 | 36.254 | 0.90037
20 | 0.036385 | 38.0942 | 0.90932
20 | 0.032954 | 40.0277 | 0.9175
20 | 0.029848 | 42.0594 | 0.92498
20 | 0.027034 | 44.1942 | 0.9318
20 | 0.024485 | 46.4373 | 0.93802
20 | 0.022177 | 48.7943 | 0.9437
20 | 0.020086 | 51.271 | 0.94887
20 | 0.018192 | 53.8733 | 0.95357
20 | 0.016477 | 56.6077 | 0.95786
20 | 0.014924 | 59.4809 | 0.96175
20 | 0.013517 | 62.5 | 0.9653
20 | 0.012242 | 65.6723 | 0.96851
20 | 0.011088 | 69.0056 | 0.97144
20 | 0.010043 | 72.5081 | 0.9741
20 | 0.0090961 | 76.1884 | 0.97651
20 | 0.0082386 | 80.0554 | 0.9787
20 | 0.0074619 | 84.1188 | 0.98069
20 | 0.0067584 | 88.3883 | 0.98249
20 | 0.0061212 | 92.8746 | 0.98413
20 | 0.0055442 | 97.5886 | 0.98562
20 | 0.0050215 | 102.5419 | 0.98696
20 | 0.0045481 | 107.7466 | 0.98819
20 | 0.0041193 | 113.2155 | 0.98929
20 | 0.0037309 | 118.9619 | 0.9903
20 | 0.0033792 | 125 | 0.99121
20 | 0.0030606 | 131.3446 | 0.99203
20 | 0.0027721 | 138.0112 | 0.99278
20 | 0.0025107 | 145.0162 | 0.99346
20 | 0.002274 | 152.3767 | 0.99408
20 | 0.0020596 | 160.1108 | 0.99463
20 | 0.0018655 | 168.2375 | 0.99514
20 | 0.0016896 | 176.7767 | 0.99559
20 | 0.0015303 | 185.7493 | 0.99601
20 | 0.001386 | 195.1773 | 0.99638
20 | 0.0012554 | 205.0838 | 0.99672
20 | 0.001137 | 215.4932 | 0.99703
20 | 0.0010298 | 226.4309 | 0.99731
20 | 0.00093273 | 237.9238 | 0.99757
20 | 0.0008448 | 250 | 0.99779
20 | 0.00076516 | 262.6892 | 0.998
20 | 0.00069302 | 276.0224 | 0.99819
20 | 0.00062768 | 290.0323 | 0.99836
20 | 0.00056851 | 304.7534 | 0.99852
20 | 0.00051491 | 320.2217 | 0.99866
20 | 0.00046637 | 336.475 | 0.99878
20 | 0.0004224 | 353.5534 | 0.9989
20 | 0.00038258 | 371.4986 | 0.999
20 | 0.00034651 | 390.3546 | 0.99909
20 | 0.00031384 | 410.1677 | 0.99918
20 | 0.00028425 | 430.9864 | 0.99926
20 | 0.00025746 | 452.8618 | 0.99933
20 | 0.00023318 | 475.8476 | 0.99939
20 | 0.0002112 | 500 | 0.99945
20 | 0.00019129 | 525.3783 | 0.9995
20 | 0.00017325 | 552.0448 | 0.99955
20 | 0.00015692 | 580.0647 | 0.99959
20 | 0.00014213 | 609.5068 | 0.99963
20 | 0.00012873 | 640.4433 | 0.99966
20 | 0.00011659 | 672.9501 | 0.9997
20 | 0.0001056 | 707.1068 | 0.99972
20 | 9.5644e-05 | 742.9971 | 0.99975
20 | 8.6627e-05 | 780.7092 | 0.99977
20 | 7.846e-05 | 820.3354 | 0.99979
20 | 7.1064e-05 | 861.9728 | 0.99981
20 | 6.4364e-05 | 905.7237 | 0.99983
20 | 5.8296e-05 | 951.6952 | 0.99985
20 | 5.28e-05 | 1000 | 0.99986
20 | 4.7822e-05 | 1050.7566 | 0.99988
20 | 4.3314e-05 | 1104.0895 | 0.99989
20 | 3.923e-05 | 1160.1294 | 0.9999
20 | 3.5532e-05 | 1219.0137 | 0.99991
20 | 3.2182e-05 | 1280.8867 | 0.99992
20 | 2.9148e-05 | 1345.9002 | 0.99992
20 | 2.64e-05 | 1414.2136 | 0.99993
20 | 2.3911e-05 | 1485.9943 | 0.99994
20 | 2.1657e-05 | 1561.4184 | 0.99994
20 | 1.9615e-05 | 1640.6707 | 0.99995
20 | 1.7766e-05 | 1723.9456 | 0.99995
20 | 1.6091e-05 | 1811.4473 | 0.99996
20 | 1.4574e-05 | 1903.3903 | 0.99996
20 | 1.32e-05 | 2000 | 0.99997
20 | 1.1956e-05 | 2101.5133 | 0.99997
20 | 1.0828e-05 | 2208.179 | 0.99997
20 | 9.8076e-06 | 2320.2588 | 0.99997
20 | 8.8829e-06 | 2438.0273 | 0.99998
20 | 8.0455e-06 | 2561.7734 | 0.99998
20 | 7.287e-06 | 2691.8004 | 0.99998
20 | 6.6e-06 | 2828.4271 | 0.99998
20 | 5.9778e-06 | 2971.9886 | 0.99998
20 | 5.4142e-06 | 3122.8367 | 0.99999
20 | 4.9038e-06 | 3281.3414 | 0.99999
20 | 4.4415e-06 | 3447.8913 | 0.99999
20 | 4.0227e-06 | 3622.8947 | 0.99999
20 | 3.6435e-06 | 3806.7806 | 0.99999
20 | 3.3e-06 | 4000 | 0.99999
20 | 2.9889e-06 | 4203.0266 | 0.99999
20 | 2.7071e-06 | 4416.3581 | 0.99999
20 | 2.4519e-06 | 4640.5175 | 0.99999
20 | 2.2207e-06 | 4876.0546 | 0.99999
20 | 2.0114e-06 | 5123.5468 | 0.99999
20 | 1.8217e-06 | 5383.6008 | 1
20 | 1.65e-06 | 5656.8542 | 1
20 | 1.4944e-06 | 5943.9772 | 1
20 | 1.3536e-06 | 6245.6735 | 1
20 | 1.2259e-06 | 6562.6828 | 1
20 | 1.1104e-06 | 6895.7826 | 1
20 | 1.0057e-06 | 7245.7893 | 1
20 | 9.1087e-07 | 7613.5612 | 1
20 | 8.25e-07 | 8000 | 1
20 | 7.4722e-07 | 8406.0531 | 1
20 | 6.7678e-07 | 8832.7161 | 1
20 | 6.1297e-07 | 9281.0351 | 1
20 | 5.5518e-07 | 9752.1092 | 1
20 | 5.0284e-07 | 10247.0935 | 1

## Step (hidden)
Step Freq | L | Frequency | Rear Wave Amp | shelf
482.714 | 0.0037302 | 9.5235 | 0.97286 | 5.9019
| 0.0037302 | 10.0069 | 0.97152 | 5.896
| 0.0037302 | 10.5148 | 0.97012 | 5.8898
| 0.0037302 | 11.0485 | 0.96865 | 5.8834
| 0.0037302 | 11.6093 | 0.96711 | 5.8766
| 0.0037302 | 12.1986 | 0.96549 | 5.8694
| 0.0037302 | 12.8177 | 0.96381 | 5.862
| 0.0037302 | 13.4683 | 0.96204 | 5.8542
| 0.0037302 | 14.1519 | 0.96019 | 5.846
| 0.0037302 | 14.8702 | 0.95825 | 5.8374
| 0.0037302 | 15.625 | 0.95623 | 5.8284
| 0.0037302 | 16.4181 | 0.95411 | 5.819
| 0.0037302 | 17.2514 | 0.95189 | 5.8091
| 0.0037302 | 18.127 | 0.94957 | 5.7988
| 0.0037302 | 19.0471 | 0.94715 | 5.788
| 0.0037302 | 20.0139 | 0.94461 | 5.7767
| 0.0037302 | 21.0297 | 0.94196 | 5.7648
| 0.0037302 | 22.0971 | 0.9392 | 5.7524
| 0.0037302 | 23.2187 | 0.93631 | 5.7395
| 0.0037302 | 24.3972 | 0.93329 | 5.7259
| 0.0037302 | 25.6355 | 0.93014 | 5.7118
| 0.0037302 | 26.9367 | 0.92686 | 5.697
| 0.0037302 | 28.3039 | 0.92343 | 5.6815
| 0.0037302 | 29.7405 | 0.91985 | 5.6654
| 0.0037302 | 31.25 | 0.91613 | 5.6485
| 0.0037302 | 32.8361 | 0.91224 | 5.6309
| 0.0037302 | 34.5028 | 0.9082 | 5.6125
| 0.0037302 | 36.254 | 0.90398 | 5.5933
| 0.0037302 | 38.0942 | 0.8996 | 5.5732
| 0.0037302 | 40.0277 | 0.89504 | 5.5524
| 0.0037302 | 42.0594 | 0.8903 | 5.5306
| 0.0037302 | 44.1942 | 0.88537 | 5.5079
| 0.0037302 | 46.4373 | 0.88024 | 5.4843
| 0.0037302 | 48.7943 | 0.87493 | 5.4597
| 0.0037302 | 51.271 | 0.86941 | 5.4341
| 0.0037302 | 53.8733 | 0.86368 | 5.4074
| 0.0037302 | 56.6077 | 0.85775 | 5.3797
| 0.0037302 | 59.4809 | 0.8516 | 5.3509
| 0.0037302 | 62.5 | 0.84523 | 5.321
| 0.0037302 | 65.6723 | 0.83864 | 5.29
| 0.0037302 | 69.0056 | 0.83183 | 5.2577
| 0.0037302 | 72.5081 | 0.82479 | 5.2243
| 0.0037302 | 76.1884 | 0.81752 | 5.1896
| 0.0037302 | 80.0554 | 0.81002 | 5.1537
| 0.0037302 | 84.1188 | 0.80228 | 5.1165
| 0.0037302 | 88.3883 | 0.79431 | 5.078
| 0.0037302 | 92.8746 | 0.7861 | 5.0381
| 0.0037302 | 97.5886 | 0.77766 | 4.997
| 0.0037302 | 102.5419 | 0.76898 | 4.9545
| 0.0037302 | 107.7466 | 0.76007 | 4.9106
| 0.0037302 | 113.2155 | 0.75093 | 4.8654
| 0.0037302 | 118.9619 | 0.74155 | 4.8187
| 0.0037302 | 125 | 0.73195 | 4.7707
| 0.0037302 | 131.3446 | 0.72212 | 4.7213
| 0.0037302 | 138.0112 | 0.71208 | 4.6705
| 0.0037302 | 145.0162 | 0.70183 | 4.6183
| 0.0037302 | 152.3767 | 0.69136 | 4.5647
| 0.0037302 | 160.1108 | 0.6807 | 4.5098
| 0.0037302 | 168.2375 | 0.66984 | 4.4535
| 0.0037302 | 176.7767 | 0.6588 | 4.3959
| 0.0037302 | 185.7493 | 0.64759 | 4.337
| 0.0037302 | 195.1773 | 0.63621 | 4.2768
| 0.0037302 | 205.0838 | 0.62467 | 4.2153
| 0.0037302 | 215.4932 | 0.613 | 4.1527
| 0.0037302 | 226.4309 | 0.60119 | 4.0888
| 0.0037302 | 237.9238 | 0.58926 | 4.0239
| 0.0037302 | 250 | 0.57722 | 3.9579
| 0.0037302 | 262.6892 | 0.5651 | 3.8908
| 0.0037302 | 276.0224 | 0.55289 | 3.8228
| 0.0037302 | 290.0323 | 0.54062 | 3.7539
| 0.0037302 | 304.7534 | 0.52831 | 3.6842
| 0.0037302 | 320.2217 | 0.51595 | 3.6137
| 0.0037302 | 336.475 | 0.50358 | 3.5425
| 0.0037302 | 353.5534 | 0.4912 | 3.4707
| 0.0037302 | 371.4986 | 0.47884 | 3.3984
| 0.0037302 | 390.3546 | 0.4665 | 3.3256
| 0.0037302 | 410.1677 | 0.4542 | 3.2525
| 0.0037302 | 430.9864 | 0.44196 | 3.179
| 0.0037302 | 452.8618 | 0.42978 | 3.1054
| 0.0037302 | 475.8476 | 0.41769 | 3.0317
| 0.0037302 | 500 | 0.4057 | 2.9579
| 0.0037302 | 525.3783 | 0.39382 | 2.8842
| 0.0037302 | 552.0448 | 0.38207 | 2.8106
| 0.0037302 | 580.0647 | 0.37045 | 2.7373
| 0.0037302 | 609.5068 | 0.35898 | 2.6643
| 0.0037302 | 640.4433 | 0.34767 | 2.5917
| 0.0037302 | 672.9501 | 0.33652 | 2.5195
| 0.0037302 | 707.1068 | 0.32556 | 2.448
| 0.0037302 | 742.9971 | 0.31479 | 2.3771
| 0.0037302 | 780.7092 | 0.30421 | 2.3069
| 0.0037302 | 820.3354 | 0.29383 | 2.2375
| 0.0037302 | 861.9728 | 0.28366 | 2.169
| 0.0037302 | 905.7237 | 0.27371 | 2.1014
| 0.0037302 | 951.6952 | 0.26398 | 2.0348
| 0.0037302 | 1000 | 0.25447 | 1.9692
| 0.0037302 | 1050.7566 | 0.24519 | 1.9047
| 0.0037302 | 1104.0895 | 0.23615 | 1.8414
| 0.0037302 | 1160.1294 | 0.22733 | 1.7792
| 0.0037302 | 1219.0137 | 0.21875 | 1.7183
| 0.0037302 | 1280.8867 | 0.21041 | 1.6586
| 0.0037302 | 1345.9002 | 0.2023 | 1.6003
| 0.0037302 | 1414.2136 | 0.19443 | 1.5432
| 0.0037302 | 1485.9943 | 0.18679 | 1.4875
| 0.0037302 | 1561.4184 | 0.17939 | 1.4331
| 0.0037302 | 1640.6707 | 0.17222 | 1.3801
| 0.0037302 | 1723.9456 | 0.16527 | 1.3285
| 0.0037302 | 1811.4473 | 0.15855 | 1.2783
| 0.0037302 | 1903.3903 | 0.15206 | 1.2295
| 0.0037302 | 2000 | 0.14578 | 1.1821
| 0.0037302 | 2101.5133 | 0.13973 | 1.136
| 0.0037302 | 2208.179 | 0.13388 | 1.0913
| 0.0037302 | 2320.2588 | 0.12824 | 1.0481
| 0.0037302 | 2438.0273 | 0.12281 | 1.0061
| 0.0037302 | 2561.7734 | 0.11757 | 0.96553
| 0.0037302 | 2691.8004 | 0.11253 | 0.92627
| 0.0037302 | 2828.4271 | 0.10768 | 0.88831
| 0.0037302 | 2971.9886 | 0.10302 | 0.85165
| 0.0037302 | 3122.8367 | 0.098532 | 0.81625
| 0.0037302 | 3281.3414 | 0.094221 | 0.7821
| 0.0037302 | 3447.8913 | 0.090079 | 0.74916
| 0.0037302 | 3622.8947 | 0.086103 | 0.71742
| 0.0037302 | 3806.7806 | 0.082286 | 0.68684
| 0.0037302 | 4000 | 0.078623 | 0.6574
| 0.0037302 | 4203.0266 | 0.075111 | 0.62906
| 0.0037302 | 4416.3581 | 0.071743 | 0.60181
| 0.0037302 | 4640.5175 | 0.068515 | 0.57561
| 0.0037302 | 4876.0546 | 0.065422 | 0.55043
| 0.0037302 | 5123.5468 | 0.062459 | 0.52624
| 0.0037302 | 5383.6008 | 0.059622 | 0.50302
| 0.0037302 | 5656.8542 | 0.056906 | 0.48072
| 0.0037302 | 5943.9772 | 0.054306 | 0.45933
| 0.0037302 | 6245.6735 | 0.051819 | 0.43882
| 0.0037302 | 6562.6828 | 0.049439 | 0.41915
| 0.0037302 | 6895.7826 | 0.047164 | 0.40029
| 0.0037302 | 7245.7893 | 0.044988 | 0.38223
| 0.0037302 | 7613.5612 | 0.042908 | 0.36492
| 0.0037302 | 8000 | 0.04092 | 0.34835
| 0.0037302 | 8406.0531 | 0.039021 | 0.33249
| 0.0037302 | 8832.7161 | 0.037206 | 0.3173
| 0.0037302 | 9281.0351 | 0.035473 | 0.30277
| 0.0037302 | 9752.1092 | 0.033817 | 0.28887
| 0.0037302 | 10247.0935 | 0.032236 | 0.27558

## Absorption (hidden)
Frequency | Frequency | Front Reflectivity | Front Reflectivity Smooth |  |  | Frequency | Frequency | Side Reflectivity | Side Reflectivity Smooth
9.5235 | 9.5235 | 1 | 1 |  |  | 9.5235 | 9.5235 | 1 | 1
10.0069 | 10.0069 | 1 | 1 | 1 | 1 | 10.0069 | 10.0069 | 1 | 1 | 1 | 1
10.5148 | 10.5148 | 1 | 1 | 2 | 1 | 10.5148 | 10.5148 | 1 | 1 | 2 | 1
11.0485 | 11.0485 | 1 | 1 | 3 | 1 | 11.0485 | 11.0485 | 1 | 1 | 3 | 1
11.6093 | 11.6093 | 1 | 1 | 4 | 1 | 11.6093 | 11.6093 | 1 | 1 | 4 | 1
12.1986 | 12.1986 | 1 | 1 | 5 | 1 | 12.1986 | 12.1986 | 1 | 1 | 5 | 1
12.8177 | 12.8177 | 1 | 1 | 6 | 1 | 12.8177 | 12.8177 | 1 | 1 | 6 | 1
13.4683 | 13.4683 | 1 | 1 | 7 | 1 | 13.4683 | 13.4683 | 1 | 1 | 7 | 1
14.1519 | 14.1519 | 1 | 1 | 8 | 1 | 14.1519 | 14.1519 | 1 | 1 | 8 | 1
14.8702 | 14.8702 | 1 | 1 | 9 | 1 | 14.8702 | 14.8702 | 1 | 1 | 9 | 1
15.625 | 15.625 | 1 | 1 | 10 | 1 | 15.625 | 15.625 | 1 | 1 | 10 | 1
16.4181 | 16.4181 | 1 | 1 | 11 | 1 | 16.4181 | 16.4181 | 1 | 1 | 11 | 1
17.2514 | 17.2514 | 1 | 1 | 12 | 1 | 17.2514 | 17.2514 | 1 | 1 | 12 | 1
18.127 | 18.127 | 1 | 1 | 13 | 1 | 18.127 | 18.127 | 1 | 1 | 13 | 1
19.0471 | 19.0471 | 1 | 1 | 14 | 1 | 19.0471 | 19.0471 | 1 | 1 | 14 | 1
20.0139 | 20.0139 | 1 | 1 | 15 | 1 | 20.0139 | 20.0139 | 1 | 1 | 15 | 1
21.0297 | 21.0297 | 1 | 1 | 16 | 1 | 21.0297 | 21.0297 | 1 | 1 | 16 | 1
22.0971 | 22.0971 | 1 | 1 | 17 | 1 | 22.0971 | 22.0971 | 1 | 1 | 17 | 1
23.2187 | 23.2187 | 1 | 1 | 18 | 1 | 23.2187 | 23.2187 | 1 | 1 | 18 | 1
24.3972 | 24.3972 | 1 | 1 | 19 | 1 | 24.3972 | 24.3972 | 1 | 1 | 19 | 1
25.6355 | 25.6355 | 1 | 1 | 20 | 1 | 25.6355 | 25.6355 | 1 | 1 | 20 | 1
26.9367 | 26.9367 | 1 | 1 | 21 | 1 | 26.9367 | 26.9367 | 1 | 1 | 21 | 1
28.3039 | 28.3039 | 1 | 1 | 22 | 1 | 28.3039 | 28.3039 | 1 | 1 | 22 | 1
29.7405 | 29.7405 | 1 | 1 | 23 | 1 | 29.7405 | 29.7405 | 1 | 1 | 23 | 1
31.25 | 31.25 | 1 | 1 | 24 | 1 | 31.25 | 31.25 | 1 | 1 | 24 | 1
32.8361 | 32.8361 | 1 | 1 | 25 | 1 | 32.8361 | 32.8361 | 1 | 1 | 25 | 1
34.5028 | 34.5028 | 1 | 1 | 26 | 1 | 34.5028 | 34.5028 | 1 | 1 | 26 | 1
36.254 | 36.254 | 1 | 1 | 27 | 1 | 36.254 | 36.254 | 1 | 1 | 27 | 1
38.0942 | 38.0942 | 1 | 1 | 28 | 1 | 38.0942 | 38.0942 | 1 | 1 | 28 | 1
40.0277 | 40.0277 | 1 | 1 | 29 | 1 | 40.0277 | 40.0277 | 1 | 1 | 29 | 1
42.0594 | 42.0594 | 1 | 1 | 30 | 1 | 42.0594 | 42.0594 | 1 | 1 | 30 | 1
44.1942 | 44.1942 | 1 | 1 | 31 | 1 | 44.1942 | 44.1942 | 1 | 1 | 31 | 1
46.4373 | 46.4373 | 1 | 1 | 32 | 1 | 46.4373 | 46.4373 | 1 | 1 | 32 | 1
48.7943 | 48.7943 | 1 | 1 | 33 | 1 | 48.7943 | 48.7943 | 1 | 1 | 33 | 1
51.271 | 51.271 | 1 | 1 | 34 | 1 | 51.271 | 51.271 | 1 | 1 | 34 | 1
53.8733 | 53.8733 | 1 | 1 | 35 | 1 | 53.8733 | 53.8733 | 1 | 1 | 35 | 1
56.6077 | 56.6077 | 1 | 1 | 36 | 1 | 56.6077 | 56.6077 | 1 | 1 | 36 | 1
59.4809 | 59.4809 | 1 | 1 | 37 | 1 | 59.4809 | 59.4809 | 1 | 1 | 37 | 1
62.5 | 62.5 | 1 | 1 | 38 | 1 | 62.5 | 62.5 | 1 | 1 | 38 | 1
65.6723 | 65.6723 | 1 | 1 | 39 | 1 | 65.6723 | 65.6723 | 1 | 1 | 39 | 1
69.0056 | 69.0056 | 1 | 1 | 40 | 1 | 69.0056 | 69.0056 | 1 | 1 | 40 | 1
72.5081 | 72.5081 | 1 | 1 | 41 | 1 | 72.5081 | 72.5081 | 1 | 1 | 41 | 1
76.1884 | 76.1884 | 1 | 1 | 42 | 1 | 76.1884 | 76.1884 | 1 | 1 | 42 | 1
80.0554 | 80.0554 | 1 | 1 | 43 | 1 | 80.0554 | 80.0554 | 1 | 1 | 43 | 1
84.1188 | 84.1188 | 1 | 1 | 44 | 1 | 84.1188 | 84.1188 | 1 | 1 | 44 | 1
88.3883 | 88.3883 | 1 | 1 | 45 | 1 | 88.3883 | 88.3883 | 1 | 1 | 45 | 1
92.8746 | 92.8746 | 1 | 1 | 46 | 1 | 92.8746 | 92.8746 | 1 | 1 | 46 | 1
97.5886 | 97.5886 | 1 | 1 | 47 | 1 | 97.5886 | 97.5886 | 1 | 1 | 47 | 1
102.5419 | 102.5419 | 1 | 1 | 48 | 1 | 102.5419 | 102.5419 | 1 | 1 | 48 | 1
107.7466 | 107.7466 | 1 | 1 | 49 | 1 | 107.7466 | 107.7466 | 1 | 1 | 49 | 1
113.2155 | 113.2155 | 1 | 1 | 50 | 1 | 113.2155 | 113.2155 | 1 | 1 | 50 | 1
118.9619 | 118.9619 | 1 | 1 | 51 | 1 | 118.9619 | 118.9619 | 1 | 1 | 51 | 1
125 | 125 | 1 | 1 |  | 1 | 125 | 125 | 1 | 1 |  | 1
131.3446 | 131.3446 | 1 | 1 |  |  | 131.3446 | 131.3446 | 1 | 1
138.0112 | 138.0112 | 1 | 1 |  |  | 138.0112 | 138.0112 | 1 | 1
145.0162 | 145.0162 | 1 | 1 |  |  | 145.0162 | 145.0162 | 1 | 1
152.3767 | 152.3767 | 1 | 1 |  |  | 152.3767 | 152.3767 | 1 | 1
160.1108 | 160.1108 | 1 | 1 |  |  | 160.1108 | 160.1108 | 1 | 1
168.2375 | 168.2375 | 1 | 1 |  |  | 168.2375 | 168.2375 | 1 | 1
176.7767 | 176.7767 | 1 | 1 |  |  | 176.7767 | 176.7767 | 1 | 1
185.7493 | 185.7493 | 1 | 1 |  |  | 185.7493 | 185.7493 | 1 | 1
195.1773 | 195.1773 | 1 | 1 |  |  | 195.1773 | 195.1773 | 1 | 1
205.0838 | 205.0838 | 1 | 1 |  |  | 205.0838 | 205.0838 | 1 | 1
215.4932 | 215.4932 | 1 | 1 |  |  | 215.4932 | 215.4932 | 1 | 1
226.4309 | 226.4309 | 1 | 1 |  |  | 226.4309 | 226.4309 | 1 | 1
237.9238 | 237.9238 | 1 | 1 |  |  | 237.9238 | 237.9238 | 1 | 1
250 | 250 | 1 | 1 |  |  | 250 | 250 | 1 | 1
262.6892 | 262.6892 | 1 | 1 |  |  | 262.6892 | 262.6892 | 1 | 1
276.0224 | 276.0224 | 1 | 1 |  |  | 276.0224 | 276.0224 | 1 | 1
290.0323 | 290.0323 | 1 | 1 |  |  | 290.0323 | 290.0323 | 1 | 1
304.7534 | 304.7534 | 1 | 1 |  |  | 304.7534 | 304.7534 | 1 | 1
320.2217 | 320.2217 | 1 | 1 |  |  | 320.2217 | 320.2217 | 1 | 1
336.475 | 336.475 | 1 | 1 |  |  | 336.475 | 336.475 | 1 | 1
353.5534 | 353.5534 | 1 | 1 |  |  | 353.5534 | 353.5534 | 1 | 1
371.4986 | 371.4986 | 1 | 1 |  |  | 371.4986 | 371.4986 | 1 | 1
390.3546 | 390.3546 | 1 | 1 |  |  | 390.3546 | 390.3546 | 1 | 1
410.1677 | 410.1677 | 1 | 1 |  |  | 410.1677 | 410.1677 | 1 | 1
430.9864 | 430.9864 | 1 | 0.98611 |  |  | 430.9864 | 430.9864 | 1 | 0.98611
452.8618 | 452.8618 | 1 | 0.97222 |  |  | 452.8618 | 452.8618 | 1 | 0.97222
475.8476 | 475.8476 | 1 | 0.94444 |  |  | 475.8476 | 475.8476 | 1 | 0.94444
500 | 500 | 1 | 0.91667 |  |  | 500 | 500 | 1 | 0.91667
525.3783 | 525.3783 | 0.875 | 0.875 |  |  | 525.3783 | 525.3783 | 0.875 | 0.875
552.0448 | 552.0448 | 0.875 | 0.83333 |  |  | 552.0448 | 552.0448 | 0.875 | 0.83333
580.0647 | 580.0647 | 0.75 | 0.77778 |  |  | 580.0647 | 580.0647 | 0.75 | 0.77778
609.5068 | 609.5068 | 0.75 | 0.70833 |  |  | 609.5068 | 609.5068 | 0.75 | 0.70833
640.4433 | 640.4433 | 0.625 | 0.63889 |  |  | 640.4433 | 640.4433 | 0.625 | 0.63889
672.9501 | 672.9501 | 0.625 | 0.56944 |  |  | 672.9501 | 672.9501 | 0.625 | 0.56944
707.1068 | 707.1068 | 0.5 | 0.5 |  |  | 707.1068 | 707.1068 | 0.5 | 0.5
742.9971 | 742.9971 | 0.375 | 0.43056 |  |  | 742.9971 | 742.9971 | 0.375 | 0.43056
780.7092 | 780.7092 | 0.375 | 0.36111 |  |  | 780.7092 | 780.7092 | 0.375 | 0.36111
820.3354 | 820.3354 | 0.25 | 0.29167 |  |  | 820.3354 | 820.3354 | 0.25 | 0.29167
861.9728 | 861.9728 | 0.25 | 0.22222 |  |  | 861.9728 | 861.9728 | 0.25 | 0.22222
905.7237 | 905.7237 | 0.125 | 0.16667 |  |  | 905.7237 | 905.7237 | 0.125 | 0.16667
951.6952 | 951.6952 | 0.125 | 0.125 |  |  | 951.6952 | 951.6952 | 0.125 | 0.125
1000 | 1000 | 0 | 0.083333 |  |  | 1000 | 1000 | 0 | 0.083333
1050.7566 | 1050.7566 | 0 | 0.055556 |  |  | 1050.7566 | 1050.7566 | 0 | 0.055556
1104.0895 | 1104.0895 | 0 | 0.027778 |  |  | 1104.0895 | 1104.0895 | 0 | 0.027778
1160.1294 | 1160.1294 | 0 | 0.013889 |  |  | 1160.1294 | 1160.1294 | 0 | 0.013889
1219.0137 | 1219.0137 | 0 | 0 |  |  | 1219.0137 | 1219.0137 | 0 | 0
1280.8867 | 1280.8867 | 0 | 0 |  |  | 1280.8867 | 1280.8867 | 0 | 0
1345.9002 | 1345.9002 | 0 | 0 |  |  | 1345.9002 | 1345.9002 | 0 | 0
1414.2136 | 1414.2136 | 0 | 0 |  |  | 1414.2136 | 1414.2136 | 0 | 0
1485.9943 | 1485.9943 | 0 | 0 |  |  | 1485.9943 | 1485.9943 | 0 | 0
1561.4184 | 1561.4184 | 0 | 0 |  |  | 1561.4184 | 1561.4184 | 0 | 0
1640.6707 | 1640.6707 | 0 | 0 |  |  | 1640.6707 | 1640.6707 | 0 | 0
1723.9456 | 1723.9456 | 0 | 0 |  |  | 1723.9456 | 1723.9456 | 0 | 0
1811.4473 | 1811.4473 | 0 | 0 |  |  | 1811.4473 | 1811.4473 | 0 | 0
1903.3903 | 1903.3903 | 0 | 0 |  |  | 1903.3903 | 1903.3903 | 0 | 0
2000 | 2000 | 0 | 0 |  |  | 2000 | 2000 | 0 | 0
2101.5133 | 2101.5133 | 0 | 0 |  |  | 2101.5133 | 2101.5133 | 0 | 0
2208.179 | 2208.179 | 0 | 0 |  |  | 2208.179 | 2208.179 | 0 | 0
2320.2588 | 2320.2588 | 0 | 0 |  |  | 2320.2588 | 2320.2588 | 0 | 0
2438.0273 | 2438.0273 | 0 | 0 |  |  | 2438.0273 | 2438.0273 | 0 | 0
2561.7734 | 2561.7734 | 0 | 0 |  |  | 2561.7734 | 2561.7734 | 0 | 0
2691.8004 | 2691.8004 | 0 | 0 |  |  | 2691.8004 | 2691.8004 | 0 | 0
2828.4271 | 2828.4271 | 0 | 0 |  |  | 2828.4271 | 2828.4271 | 0 | 0
2971.9886 | 2971.9886 | 0 | 0 |  |  | 2971.9886 | 2971.9886 | 0 | 0
3122.8367 | 3122.8367 | 0 | 0 |  |  | 3122.8367 | 3122.8367 | 0 | 0
3281.3414 | 3281.3414 | 0 | 0 |  |  | 3281.3414 | 3281.3414 | 0 | 0
3447.8913 | 3447.8913 | 0 | 0 |  |  | 3447.8913 | 3447.8913 | 0 | 0
3622.8947 | 3622.8947 | 0 | 0 |  |  | 3622.8947 | 3622.8947 | 0 | 0
3806.7806 | 3806.7806 | 0 | 0 |  |  | 3806.7806 | 3806.7806 | 0 | 0
4000 | 4000 | 0 | 0 |  |  | 4000 | 4000 | 0 | 0
4203.0266 | 4203.0266 | 0 | 0 |  |  | 4203.0266 | 4203.0266 | 0 | 0
4416.3581 | 4416.3581 | 0 | 0 |  |  | 4416.3581 | 4416.3581 | 0 | 0
4640.5175 | 4640.5175 | 0 | 0 |  |  | 4640.5175 | 4640.5175 | 0 | 0
4876.0546 | 4876.0546 | 0 | 0 |  |  | 4876.0546 | 4876.0546 | 0 | 0
5123.5468 | 5123.5468 | 0 | 0 |  |  | 5123.5468 | 5123.5468 | 0 | 0
5383.6008 | 5383.6008 | 0 | 0 |  |  | 5383.6008 | 5383.6008 | 0 | 0
5656.8542 | 5656.8542 | 0 | 0 |  |  | 5656.8542 | 5656.8542 | 0 | 0
5943.9772 | 5943.9772 | 0 | 0 |  |  | 5943.9772 | 5943.9772 | 0 | 0
6245.6735 | 6245.6735 | 0 | 0 |  |  | 6245.6735 | 6245.6735 | 0 | 0
6562.6828 | 6562.6828 | 0 | 0 |  |  | 6562.6828 | 6562.6828 | 0 | 0
6895.7826 | 6895.7826 | 0 | 0 |  |  | 6895.7826 | 6895.7826 | 0 | 0
7245.7893 | 7245.7893 | 0 | 0 |  |  | 7245.7893 | 7245.7893 | 0 | 0
7613.5612 | 7613.5612 | 0 | 0 |  |  | 7613.5612 | 7613.5612 | 0 | 0
8000 | 8000 | 0 | 0 |  |  | 8000 | 8000 | 0 | 0
8406.0531 | 8406.0531 | 0 | 0 |  |  | 8406.0531 | 8406.0531 | 0 | 0
8832.7161 | 8832.7161 | 0 | 0 |  |  | 8832.7161 | 8832.7161 | 0 | 0
9281.0351 | 9281.0351 | 0 | 0 |  |  | 9281.0351 | 9281.0351 | 0 | 0
9752.1092 | 9752.1092 | 0 | 0 |  |  | 9752.1092 | 9752.1092 | 0 | 0
10247.0935 | 10247.0935 | 0 | 0 |  |  | 10247.0935 | 10247.0935 | 0 | 0

## Reflections (hidden)
Lambda | k | Lf | Ls | Mf | Ms | Lm | Lmfr | Lmsr | Lm amplitude | Lmfr normalized amplitude | Lmsr normalized amplitude | Interference | Frequency | 9 line | 6 line | 3 line | 0 line | 3- line | 6- line | 9- line | Amp
3612.1006 | 0.0017395 | 162 | 150 | 1 | 45.4454 | 191.9705 | 193.6509 | 253.2191 | 2.7135e-05 | 0.98272 | 0.57475 | 2.512 | 9.5235 | 9 | 6 | 3 | 0 | -3 | -6 | -9 | -4.6867
3437.6187 | 0.0018278 | 162 | 150 | 1 | 45.4454 | 191.9705 | 193.6509 | 253.2191 | 2.7135e-05 | 0.98272 | 0.57475 | 2.5096 | 10.0069 | 9 | 6 | 3 | 0 | -3 | -6 | -9 | -3.5748
3271.565 | 0.0019205 | 162 | 150 | 1 | 45.4454 | 191.9705 | 193.6509 | 253.2191 | 2.7135e-05 | 0.98272 | 0.57475 | 2.5071 | 10.5148 | 9 | 6 | 3 | 0 | -3 | -6 | -9 | -2.5519
3113.5326 | 0.002018 | 162 | 150 | 1 | 45.4454 | 191.9705 | 193.6509 | 253.2191 | 2.7135e-05 | 0.98272 | 0.57475 | 2.5044 | 11.0485 | 9 | 6 | 3 | 0 | -3 | -6 | -9 | -1.6133
2963.1339 | 0.0021205 | 162 | 150 | 1 | 45.4454 | 191.9705 | 193.6509 | 253.2191 | 2.7135e-05 | 0.98272 | 0.57475 | 2.5015 | 11.6093 | 9 | 6 | 3 | 0 | -3 | -6 | -9 | -0.75409
2820.0001 | 0.0022281 | 162 | 150 | 1 | 45.4454 | 191.9705 | 193.6509 | 253.2191 | 2.7135e-05 | 0.98272 | 0.57475 | 2.4986 | 12.1986 | 9 | 6 | 3 | 0 | -3 | -6 | -9 | 0.030898
2683.7805 | 0.0023412 | 162 | 150 | 1 | 45.4454 | 191.9705 | 193.6509 | 253.2191 | 2.7135e-05 | 0.98272 | 0.57475 | 2.4954 | 12.8177 | 9 | 6 | 3 | 0 | -3 | -6 | -9 | 0.74666
2554.1409 | 0.00246 | 162 | 150 | 1 | 45.4454 | 191.9705 | 193.6509 | 253.2191 | 2.7135e-05 | 0.98272 | 0.57475 | 2.4921 | 13.4683 | 9 | 6 | 3 | 0 | -3 | -6 | -9 | 1.3982
2430.7635 | 0.0025849 | 162 | 150 | 1 | 45.4454 | 191.9705 | 193.6509 | 253.2191 | 2.7135e-05 | 0.98272 | 0.57475 | 2.4886 | 14.1519 | 9 | 6 | 3 | 0 | -3 | -6 | -9 | 1.9902
2313.3458 | 0.0027161 | 162 | 150 | 1 | 45.4454 | 191.9705 | 193.6509 | 253.2191 | 2.7135e-05 | 0.98272 | 0.57475 | 2.4848 | 14.8702 | 9 | 6 | 3 | 0 | -3 | -6 | -9 | 2.5275
2201.6 | 0.0028539 | 162 | 150 | 1 | 45.4454 | 191.9705 | 193.6509 | 253.2191 | 2.7135e-05 | 0.98272 | 0.57475 | 2.4809 | 15.625 | 9 | 6 | 3 | 0 | -3 | -6 | -9 | 3.0142
2095.252 | 0.0029988 | 162 | 150 | 1 | 45.4454 | 191.9705 | 193.6509 | 253.2191 | 2.7135e-05 | 0.98272 | 0.57475 | 2.4768 | 16.4181 | 9 | 6 | 3 | 0 | -3 | -6 | -9 | 3.4547
1994.0412 | 0.003151 | 162 | 150 | 1 | 45.4454 | 191.9705 | 193.6509 | 253.2191 | 2.7135e-05 | 0.98272 | 0.57475 | 2.4724 | 17.2514 | 9 | 6 | 3 | 0 | -3 | -6 | -9 | 3.8526
1897.7194 | 0.0033109 | 162 | 150 | 1 | 45.4454 | 191.9705 | 193.6509 | 253.2191 | 2.7135e-05 | 0.98272 | 0.57475 | 2.4677 | 18.127 | 9 | 6 | 3 | 0 | -3 | -6 | -9 | 4.2115
1806.0503 | 0.003479 | 162 | 150 | 1 | 45.4454 | 191.9705 | 193.6509 | 253.2191 | 2.7135e-05 | 0.98272 | 0.57475 | 2.4628 | 19.0471 | 9 | 6 | 3 | 0 | -3 | -6 | -9 | 4.5348
1718.8093 | 0.0036555 | 162 | 150 | 1 | 45.4454 | 191.9705 | 193.6509 | 253.2191 | 2.7135e-05 | 0.98272 | 0.57475 | 2.4576 | 20.0139 | 9 | 6 | 3 | 0 | -3 | -6 | -9 | 4.8255
1635.7825 | 0.0038411 | 162 | 150 | 1 | 45.4454 | 191.9705 | 193.6509 | 253.2191 | 2.7135e-05 | 0.98272 | 0.57475 | 2.4521 | 21.0297 | 9 | 6 | 3 | 0 | -3 | -6 | -9 | 5.0863
1556.7663 | 0.004036 | 162 | 150 | 1 | 45.4454 | 191.9705 | 193.6509 | 253.2191 | 2.7135e-05 | 0.98272 | 0.57475 | 2.4463 | 22.0971 | 9 | 6 | 3 | 0 | -3 | -6 | -9 | 5.3198
1481.5669 | 0.0042409 | 162 | 150 | 1 | 45.4454 | 191.9705 | 193.6509 | 253.2191 | 2.7135e-05 | 0.98272 | 0.57475 | 2.4402 | 23.2187 | 9 | 6 | 3 | 0 | -3 | -6 | -9 | 5.5284
1410.0001 | 0.0044562 | 162 | 150 | 1 | 45.4454 | 191.9705 | 193.6509 | 253.2191 | 2.7135e-05 | 0.98272 | 0.57475 | 2.4337 | 24.3972 | 9 | 6 | 3 | 0 | -3 | -6 | -9 | 5.714
1341.8902 | 0.0046823 | 162 | 150 | 1 | 45.4454 | 191.9705 | 193.6509 | 253.2191 | 2.7135e-05 | 0.98272 | 0.57475 | 2.4268 | 25.6355 | 9 | 6 | 3 | 0 | -3 | -6 | -9 | 5.8787
1277.0704 | 0.00492 | 162 | 150 | 1 | 45.4454 | 191.9705 | 193.6509 | 253.2191 | 2.7135e-05 | 0.98272 | 0.57475 | 2.4195 | 26.9367 | 9 | 6 | 3 | 0 | -3 | -6 | -9 | 6.0241
1215.3817 | 0.0051697 | 162 | 150 | 1 | 45.4454 | 191.9705 | 193.6509 | 253.2191 | 2.7135e-05 | 0.98272 | 0.57475 | 2.4118 | 28.3039 | 9 | 6 | 3 | 0 | -3 | -6 | -9 | 6.1517
1156.6729 | 0.0054321 | 162 | 150 | 1 | 45.4454 | 191.9705 | 193.6509 | 253.2191 | 2.7135e-05 | 0.98272 | 0.57475 | 2.4036 | 29.7405 | 9 | 6 | 3 | 0 | -3 | -6 | -9 | 6.263
1100.8 | 0.0057078 | 162 | 150 | 1 | 45.4454 | 191.9705 | 193.6509 | 253.2191 | 2.7135e-05 | 0.98272 | 0.57475 | 2.3949 | 31.25 | 9 | 6 | 3 | 0 | -3 | -6 | -9 | 6.3592
1047.626 | 0.0059975 | 162 | 150 | 1 | 45.4454 | 191.9705 | 193.6509 | 253.2191 | 2.7135e-05 | 0.98272 | 0.57475 | 2.3858 | 32.8361 | 9 | 6 | 3 | 0 | -3 | -6 | -9 | 6.4414
997.0206 | 0.006302 | 162 | 150 | 1 | 45.4454 | 191.9705 | 193.6509 | 253.2191 | 2.7135e-05 | 0.98272 | 0.57475 | 2.376 | 34.5028 | 9 | 6 | 3 | 0 | -3 | -6 | -9 | 6.5106
948.8597 | 0.0066218 | 162 | 150 | 1 | 45.4454 | 191.9705 | 193.6509 | 253.2191 | 2.7135e-05 | 0.98272 | 0.57475 | 2.3657 | 36.254 | 9 | 6 | 3 | 0 | -3 | -6 | -9 | 6.5677
903.0252 | 0.0069579 | 162 | 150 | 1 | 45.4454 | 191.9705 | 193.6509 | 253.2191 | 2.7135e-05 | 0.98272 | 0.57475 | 2.3548 | 38.0942 | 9 | 6 | 3 | 0 | -3 | -6 | -9 | 6.6133
859.4047 | 0.0073111 | 162 | 150 | 1 | 45.4454 | 191.9705 | 193.6509 | 253.2191 | 2.7135e-05 | 0.98272 | 0.57475 | 2.3432 | 40.0277 | 9 | 6 | 3 | 0 | -3 | -6 | -9 | 6.6483
817.8913 | 0.0076822 | 162 | 150 | 1 | 45.4454 | 191.9705 | 193.6509 | 253.2191 | 2.7135e-05 | 0.98272 | 0.57475 | 2.3309 | 42.0594 | 9 | 6 | 3 | 0 | -3 | -6 | -9 | 6.6732
778.3831 | 0.0080721 | 162 | 150 | 1 | 45.4454 | 191.9705 | 193.6509 | 253.2191 | 2.7135e-05 | 0.98272 | 0.57475 | 2.3179 | 44.1942 | 9 | 6 | 3 | 0 | -3 | -6 | -9 | 6.6884
740.7835 | 0.0084818 | 162 | 150 | 1 | 45.4454 | 191.9705 | 193.6509 | 253.2191 | 2.7135e-05 | 0.98272 | 0.57475 | 2.3041 | 46.4373 | 9 | 6 | 3 | 0 | -3 | -6 | -9 | 6.6944
705 | 0.0089123 | 162 | 150 | 1 | 45.4454 | 191.9705 | 193.6509 | 253.2191 | 2.7135e-05 | 0.98272 | 0.57475 | 2.2895 | 48.7943 | 9 | 6 | 3 | 0 | -3 | -6 | -9 | 6.6915
670.9451 | 0.0093647 | 162 | 150 | 1 | 45.4454 | 191.9705 | 193.6509 | 253.2191 | 2.7135e-05 | 0.98272 | 0.57475 | 2.274 | 51.271 | 9 | 6 | 3 | 0 | -3 | -6 | -9 | 6.6799
638.5352 | 0.00984 | 162 | 150 | 1 | 45.4454 | 191.9705 | 193.6509 | 253.2191 | 2.7135e-05 | 0.98272 | 0.57475 | 2.2576 | 53.8733 | 9 | 6 | 3 | 0 | -3 | -6 | -9 | 6.66
607.6909 | 0.010339 | 162 | 150 | 1 | 45.4454 | 191.9705 | 193.6509 | 253.2191 | 2.7135e-05 | 0.98272 | 0.57475 | 2.2402 | 56.6077 | 9 | 6 | 3 | 0 | -3 | -6 | -9 | 6.6317
578.3365 | 0.010864 | 162 | 150 | 1 | 45.4454 | 191.9705 | 193.6509 | 253.2191 | 2.7135e-05 | 0.98272 | 0.57475 | 2.2218 | 59.4809 | 9 | 6 | 3 | 0 | -3 | -6 | -9 | 6.5953
550.4 | 0.011416 | 162 | 150 | 1 | 45.4454 | 191.9705 | 193.6509 | 253.2191 | 2.7135e-05 | 0.98272 | 0.57475 | 2.2023 | 62.5 | 9 | 6 | 3 | 0 | -3 | -6 | -9 | 6.5507
523.813 | 0.011995 | 162 | 150 | 1 | 45.4454 | 191.9705 | 193.6509 | 253.2191 | 2.7135e-05 | 0.98272 | 0.57475 | 2.1817 | 65.6723 | 9 | 6 | 3 | 0 | -3 | -6 | -9 | 6.4979
498.5103 | 0.012604 | 162 | 150 | 1 | 45.4454 | 191.9705 | 193.6509 | 253.2191 | 2.7135e-05 | 0.98272 | 0.57475 | 2.1598 | 69.0056 | 9 | 6 | 3 | 0 | -3 | -6 | -9 | 6.4368
474.4298 | 0.013244 | 162 | 150 | 1 | 45.4454 | 191.9705 | 193.6509 | 253.2191 | 2.7135e-05 | 0.98272 | 0.57475 | 2.1368 | 72.5081 | 9 | 6 | 3 | 0 | -3 | -6 | -9 | 6.3673
451.5126 | 0.013916 | 162 | 150 | 1 | 45.4454 | 191.9705 | 193.6509 | 253.2191 | 2.7135e-05 | 0.98272 | 0.57475 | 2.1125 | 76.1884 | 9 | 6 | 3 | 0 | -3 | -6 | -9 | 6.2893
429.7023 | 0.014622 | 162 | 150 | 1 | 45.4454 | 191.9705 | 193.6509 | 253.2191 | 2.7135e-05 | 0.98272 | 0.57475 | 2.0868 | 80.0554 | 9 | 6 | 3 | 0 | -3 | -6 | -9 | 6.2025
408.9456 | 0.015364 | 162 | 150 | 1 | 45.4454 | 191.9705 | 193.6509 | 253.2191 | 2.7135e-05 | 0.98272 | 0.57475 | 2.0597 | 84.1188 | 9 | 6 | 3 | 0 | -3 | -6 | -9 | 6.1068
389.1916 | 0.016144 | 162 | 150 | 1 | 45.4454 | 191.9705 | 193.6509 | 253.2191 | 2.7135e-05 | 0.98272 | 0.57475 | 2.0312 | 88.3883 | 9 | 6 | 3 | 0 | -3 | -6 | -9 | 6.0018
370.3917 | 0.016964 | 162 | 150 | 1 | 45.4454 | 191.9705 | 193.6509 | 253.2191 | 2.7135e-05 | 0.98272 | 0.57475 | 2.0013 | 92.8746 | 9 | 6 | 3 | 0 | -3 | -6 | -9 | 5.8874
352.5 | 0.017825 | 162 | 150 | 1 | 45.4454 | 191.9705 | 193.6509 | 253.2191 | 2.7135e-05 | 0.98272 | 0.57475 | 1.9699 | 97.5886 | 9 | 6 | 3 | 0 | -3 | -6 | -9 | 5.7631
335.4726 | 0.018729 | 162 | 150 | 1 | 45.4454 | 191.9705 | 193.6509 | 253.2191 | 2.7135e-05 | 0.98272 | 0.57475 | 1.937 | 102.5419 | 9 | 6 | 3 | 0 | -3 | -6 | -9 | 5.6287
319.2676 | 0.01968 | 162 | 150 | 1 | 45.4454 | 191.9705 | 193.6509 | 253.2191 | 2.7135e-05 | 0.98272 | 0.57475 | 1.9026 | 107.7466 | 9 | 6 | 3 | 0 | -3 | -6 | -9 | 5.4839
303.8454 | 0.020679 | 162 | 150 | 1 | 45.4454 | 191.9705 | 193.6509 | 253.2191 | 2.7135e-05 | 0.98272 | 0.57475 | 1.8668 | 113.2155 | 9 | 6 | 3 | 0 | -3 | -6 | -9 | 5.3284
289.1682 | 0.021728 | 162 | 150 | 1 | 45.4454 | 191.9705 | 193.6509 | 253.2191 | 2.7135e-05 | 0.98272 | 0.57475 | 1.8295 | 118.9619 | 9 | 6 | 3 | 0 | -3 | -6 | -9 | 5.1622
275.2 | 0.022831 | 162 | 150 | 1 | 45.4454 | 191.9705 | 193.6509 | 253.2191 | 2.7135e-05 | 0.98272 | 0.57475 | 1.7909 | 125 | 9 | 6 | 3 | 0 | -3 | -6 | -9 | 4.9849
261.9065 | 0.02399 | 162 | 150 | 1 | 45.4454 | 191.9705 | 193.6509 | 253.2191 | 2.7135e-05 | 0.98272 | 0.57475 | 1.7511 | 131.3446 | 9 | 6 | 3 | 0 | -3 | -6 | -9 | 4.7967
249.2552 | 0.025208 | 162 | 150 | 1 | 45.4454 | 191.9705 | 193.6509 | 253.2191 | 2.7135e-05 | 0.98272 | 0.57475 | 1.7101 | 138.0112 | 9 | 6 | 3 | 0 | -3 | -6 | -9 | 4.5977
237.2149 | 0.026487 | 162 | 150 | 1 | 45.4454 | 191.9705 | 193.6509 | 253.2191 | 2.7135e-05 | 0.98272 | 0.57475 | 1.6682 | 145.0162 | 9 | 6 | 3 | 0 | -3 | -6 | -9 | 4.3882
225.7563 | 0.027832 | 162 | 150 | 1 | 45.4454 | 191.9705 | 193.6509 | 253.2191 | 2.7135e-05 | 0.98272 | 0.57475 | 1.6256 | 152.3767 | 9 | 6 | 3 | 0 | -3 | -6 | -9 | 4.1689
214.8512 | 0.029244 | 162 | 150 | 1 | 45.4454 | 191.9705 | 193.6509 | 253.2191 | 2.7135e-05 | 0.98272 | 0.57475 | 1.5826 | 160.1108 | 9 | 6 | 3 | 0 | -3 | -6 | -9 | 3.9407
204.4728 | 0.030729 | 162 | 150 | 1 | 45.4454 | 191.9705 | 193.6509 | 253.2191 | 2.7135e-05 | 0.98272 | 0.57475 | 1.5395 | 168.2375 | 9 | 6 | 3 | 0 | -3 | -6 | -9 | 3.7051
194.5958 | 0.032288 | 162 | 150 | 1 | 45.4454 | 191.9705 | 193.6509 | 253.2191 | 2.7135e-05 | 0.98272 | 0.57475 | 1.4966 | 176.7767 | 9 | 6 | 3 | 0 | -3 | -6 | -9 | 3.464
185.1959 | 0.033927 | 162 | 150 | 1 | 45.4454 | 191.9705 | 193.6509 | 253.2191 | 2.7135e-05 | 0.98272 | 0.57475 | 1.4546 | 185.7493 | 9 | 6 | 3 | 0 | -3 | -6 | -9 | 3.22
176.25 | 0.035649 | 162 | 150 | 1 | 45.4454 | 191.9705 | 193.6509 | 253.2191 | 2.7135e-05 | 0.98272 | 0.57475 | 1.4138 | 195.1773 | 9 | 6 | 3 | 0 | -3 | -6 | -9 | 2.9764
167.7363 | 0.037459 | 162 | 150 | 1 | 45.4454 | 191.9705 | 193.6509 | 253.2191 | 2.7135e-05 | 0.98272 | 0.57475 | 1.375 | 205.0838 | 9 | 6 | 3 | 0 | -3 | -6 | -9 | 2.7375
159.6338 | 0.03936 | 162 | 150 | 1 | 45.4454 | 191.9705 | 193.6509 | 253.2191 | 2.7135e-05 | 0.98272 | 0.57475 | 1.3387 | 215.4932 | 9 | 6 | 3 | 0 | -3 | -6 | -9 | 2.5082
151.9227 | 0.041358 | 162 | 150 | 1 | 45.4454 | 191.9705 | 193.6509 | 253.2191 | 2.7135e-05 | 0.98272 | 0.57475 | 1.3059 | 226.4309 | 9 | 6 | 3 | 0 | -3 | -6 | -9 | 2.2946
144.5841 | 0.043457 | 162 | 150 | 1 | 45.4454 | 191.9705 | 193.6509 | 253.2191 | 2.7135e-05 | 0.98272 | 0.57475 | 1.2771 | 237.9238 | 9 | 6 | 3 | 0 | -3 | -6 | -9 | 2.1034
137.6 | 0.045663 | 162 | 150 | 1 | 45.4454 | 191.9705 | 193.6509 | 253.2191 | 2.7135e-05 | 0.98272 | 0.57475 | 1.2534 | 250 | 9 | 6 | 3 | 0 | -3 | -6 | -9 | 1.9423
130.9533 | 0.04798 | 162 | 150 | 1 | 45.4454 | 191.9705 | 193.6509 | 253.2191 | 2.7135e-05 | 0.98272 | 0.57475 | 1.2354 | 262.6892 | 9 | 6 | 3 | 0 | -3 | -6 | -9 | 1.8188
124.6276 | 0.050416 | 162 | 150 | 1 | 45.4454 | 191.9705 | 193.6509 | 253.2191 | 2.7135e-05 | 0.98272 | 0.57475 | 1.2241 | 276.0224 | 9 | 6 | 3 | 0 | -3 | -6 | -9 | 1.7404
118.6075 | 0.052975 | 162 | 150 | 1 | 45.4454 | 191.9705 | 193.6509 | 253.2191 | 2.7135e-05 | 0.98272 | 0.57475 | 1.2201 | 290.0323 | 9 | 6 | 3 | 0 | -3 | -6 | -9 | 1.7137
112.8781 | 0.055663 | 162 | 150 | 1 | 45.4454 | 191.9705 | 193.6509 | 253.2191 | 2.7135e-05 | 0.98272 | 0.57475 | 1.2241 | 304.7534 | 9 | 6 | 3 | 0 | -3 | -6 | -9 | 1.7433
107.4256 | 0.058489 | 162 | 150 | 1 | 45.4454 | 191.9705 | 193.6509 | 253.2191 | 2.7135e-05 | 0.98272 | 0.57475 | 1.2364 | 320.2217 | 9 | 6 | 3 | 0 | -3 | -6 | -9 | 1.8314
102.2364 | 0.061457 | 162 | 150 | 1 | 45.4454 | 191.9705 | 193.6509 | 253.2191 | 2.7135e-05 | 0.98272 | 0.57475 | 1.2571 | 336.475 | 9 | 6 | 3 | 0 | -3 | -6 | -9 | 1.9769
97.2979 | 0.064577 | 162 | 150 | 1 | 45.4454 | 191.9705 | 193.6509 | 253.2191 | 2.7135e-05 | 0.98272 | 0.57475 | 1.286 | 353.5534 | 9 | 6 | 3 | 0 | -3 | -6 | -9 | 2.175
92.5979 | 0.067854 | 162 | 150 | 1 | 45.4454 | 191.9705 | 193.6509 | 253.2191 | 2.7135e-05 | 0.98272 | 0.57475 | 1.3222 | 371.4986 | 9 | 6 | 3 | 0 | -3 | -6 | -9 | 2.417
88.125 | 0.071299 | 162 | 150 | 1 | 45.4454 | 191.9705 | 193.6509 | 253.2191 | 2.7135e-05 | 0.98272 | 0.57475 | 1.3644 | 390.3546 | 9 | 6 | 3 | 0 | -3 | -6 | -9 | 2.6907
83.8681 | 0.074917 | 162 | 150 | 1 | 45.4454 | 191.9705 | 193.6509 | 253.2191 | 2.7135e-05 | 0.98272 | 0.57475 | 1.4106 | 410.1677 | 9 | 6 | 3 | 0 | -3 | -6 | -9 | 2.9808
79.8169 | 0.07872 | 162 | 150 | 1 | 45.4454 | 191.9705 | 193.6509 | 253.2191 | 2.7135e-05 | 0.98272 | 0.57475 | 1.4518 | 430.9864 | 9 | 6 | 3 | 0 | -3 | -6 | -9 | 3.2318
75.9614 | 0.082716 | 162 | 150 | 1 | 45.4454 | 191.9705 | 193.6509 | 253.2191 | 2.7135e-05 | 0.98272 | 0.57475 | 1.4899 | 452.8618 | 9 | 6 | 3 | 0 | -3 | -6 | -9 | 3.4571
72.2921 | 0.086914 | 162 | 150 | 1 | 45.4454 | 191.9705 | 193.6509 | 253.2191 | 2.7135e-05 | 0.98272 | 0.57475 | 1.5136 | 475.8476 | 9 | 6 | 3 | 0 | -3 | -6 | -9 | 3.595
68.8 | 0.091325 | 162 | 150 | 1 | 45.4454 | 191.9705 | 193.6509 | 253.2191 | 2.7135e-05 | 0.98272 | 0.57475 | 1.5261 | 500 | 9 | 6 | 3 | 0 | -3 | -6 | -9 | 3.6667
65.4766 | 0.095961 | 162 | 150 | 1 | 45.4454 | 191.9705 | 193.6509 | 253.2191 | 2.7135e-05 | 0.98272 | 0.57475 | 1.5162 | 525.3783 | 9 | 6 | 3 | 0 | -3 | -6 | -9 | 3.6109
62.3138 | 0.10083 | 162 | 150 | 1 | 45.4454 | 191.9705 | 193.6509 | 253.2191 | 2.7135e-05 | 0.98272 | 0.57475 | 1.4903 | 552.0448 | 9 | 6 | 3 | 0 | -3 | -6 | -9 | 3.4618
59.3037 | 0.10595 | 162 | 150 | 1 | 45.4454 | 191.9705 | 193.6509 | 253.2191 | 2.7135e-05 | 0.98272 | 0.57475 | 1.4408 | 580.0647 | 9 | 6 | 3 | 0 | -3 | -6 | -9 | 3.1683
56.4391 | 0.11133 | 162 | 150 | 1 | 45.4454 | 191.9705 | 193.6509 | 253.2191 | 2.7135e-05 | 0.98272 | 0.57475 | 1.3712 | 609.5068 | 9 | 6 | 3 | 0 | -3 | -6 | -9 | 2.7389
53.7128 | 0.11698 | 162 | 150 | 1 | 45.4454 | 191.9705 | 193.6509 | 253.2191 | 2.7135e-05 | 0.98272 | 0.57475 | 1.2953 | 640.4433 | 9 | 6 | 3 | 0 | -3 | -6 | -9 | 2.2443
51.1182 | 0.12291 | 162 | 150 | 1 | 45.4454 | 191.9705 | 193.6509 | 253.2191 | 2.7135e-05 | 0.98272 | 0.57475 | 1.2196 | 672.9501 | 9 | 6 | 3 | 0 | -3 | -6 | -9 | 1.7214
48.6489 | 0.12915 | 162 | 150 | 1 | 45.4454 | 191.9705 | 193.6509 | 253.2191 | 2.7135e-05 | 0.98272 | 0.57475 | 1.1509 | 707.1068 | 9 | 6 | 3 | 0 | -3 | -6 | -9 | 1.2186
46.299 | 0.13571 | 162 | 150 | 1 | 45.4454 | 191.9705 | 193.6509 | 253.2191 | 2.7135e-05 | 0.98272 | 0.57475 | 1.0953 | 742.9971 | 9 | 6 | 3 | 0 | -3 | -6 | -9 | 0.78849
44.0625 | 0.1426 | 162 | 150 | 1 | 45.4454 | 191.9705 | 193.6509 | 253.2191 | 2.7135e-05 | 0.98272 | 0.57475 | 1.0562 | 780.7092 | 9 | 6 | 3 | 0 | -3 | -6 | -9 | 0.47305
41.9341 | 0.14983 | 162 | 150 | 1 | 45.4454 | 191.9705 | 193.6509 | 253.2191 | 2.7135e-05 | 0.98272 | 0.57475 | 1.0338 | 820.3354 | 9 | 6 | 3 | 0 | -3 | -6 | -9 | 0.28703
39.9085 | 0.15744 | 162 | 150 | 1 | 45.4454 | 191.9705 | 193.6509 | 253.2191 | 2.7135e-05 | 0.98272 | 0.57475 | 1.0244 | 861.9728 | 9 | 6 | 3 | 0 | -3 | -6 | -9 | 0.20795
37.9807 | 0.16543 | 162 | 150 | 1 | 45.4454 | 191.9705 | 193.6509 | 253.2191 | 2.7135e-05 | 0.98272 | 0.57475 | 1.0232 | 905.7237 | 9 | 6 | 3 | 0 | -3 | -6 | -9 | 0.19762
36.146 | 0.17383 | 162 | 150 | 1 | 45.4454 | 191.9705 | 193.6509 | 253.2191 | 2.7135e-05 | 0.98272 | 0.57475 | 1.0246 | 951.6952 | 9 | 6 | 3 | 0 | -3 | -6 | -9 | 0.20951
34.4 | 0.18265 | 162 | 150 | 1 | 45.4454 | 191.9705 | 193.6509 | 253.2191 | 2.7135e-05 | 0.98272 | 0.57475 | 1.0222 | 1000 | 9 | 6 | 3 | 0 | -3 | -6 | -9 | 0.1894
32.7383 | 0.19192 | 162 | 150 | 1 | 45.4454 | 191.9705 | 193.6509 | 253.2191 | 2.7135e-05 | 0.98272 | 0.57475 | 1.0181 | 1050.7566 | 9 | 6 | 3 | 0 | -3 | -6 | -9 | 0.15461
31.1569 | 0.20166 | 162 | 150 | 1 | 45.4454 | 191.9705 | 193.6509 | 253.2191 | 2.7135e-05 | 0.98272 | 0.57475 | 1.0098 | 1104.0895 | 9 | 6 | 3 | 0 | -3 | -6 | -9 | 0.083407
29.6519 | 0.2119 | 162 | 150 | 1 | 45.4454 | 191.9705 | 193.6509 | 253.2191 | 2.7135e-05 | 0.98272 | 0.57475 | 1.0046 | 1160.1294 | 9 | 6 | 3 | 0 | -3 | -6 | -9 | 0.038722
28.2195 | 0.22265 | 162 | 150 | 1 | 45.4454 | 191.9705 | 193.6509 | 253.2191 | 2.7135e-05 | 0.98272 | 0.57475 | 1 | 1219.0137 | 9 | 6 | 3 | 0 | -3 | -6 | -9 | -0.0008065
26.8564 | 0.23395 | 162 | 150 | 1 | 45.4454 | 191.9705 | 193.6509 | 253.2191 | 2.7135e-05 | 0.98272 | 0.57475 | 1 | 1280.8867 | 9 | 6 | 3 | 0 | -3 | -6 | -9 | -0.00073047
25.5591 | 0.24583 | 162 | 150 | 1 | 45.4454 | 191.9705 | 193.6509 | 253.2191 | 2.7135e-05 | 0.98272 | 0.57475 | 1 | 1345.9002 | 9 | 6 | 3 | 0 | -3 | -6 | -9 | -0.0006616
24.3245 | 0.25831 | 162 | 150 | 1 | 45.4454 | 191.9705 | 193.6509 | 253.2191 | 2.7135e-05 | 0.98272 | 0.57475 | 1 | 1414.2136 | 9 | 6 | 3 | 0 | -3 | -6 | -9 | -0.00059923
23.1495 | 0.27142 | 162 | 150 | 1 | 45.4454 | 191.9705 | 193.6509 | 253.2191 | 2.7135e-05 | 0.98272 | 0.57475 | 1 | 1485.9943 | 9 | 6 | 3 | 0 | -3 | -6 | -9 | -0.00054273
22.0313 | 0.28519 | 162 | 150 | 1 | 45.4454 | 191.9705 | 193.6509 | 253.2191 | 2.7135e-05 | 0.98272 | 0.57475 | 1 | 1561.4184 | 9 | 6 | 3 | 0 | -3 | -6 | -9 | -0.00049157
20.967 | 0.29967 | 162 | 150 | 1 | 45.4454 | 191.9705 | 193.6509 | 253.2191 | 2.7135e-05 | 0.98272 | 0.57475 | 1 | 1640.6707 | 9 | 6 | 3 | 0 | -3 | -6 | -9 | -0.00044522
19.9542 | 0.31488 | 162 | 150 | 1 | 45.4454 | 191.9705 | 193.6509 | 253.2191 | 2.7135e-05 | 0.98272 | 0.57475 | 1 | 1723.9456 | 9 | 6 | 3 | 0 | -3 | -6 | -9 | -0.00040325
18.9903 | 0.33086 | 162 | 150 | 1 | 45.4454 | 191.9705 | 193.6509 | 253.2191 | 2.7135e-05 | 0.98272 | 0.57475 | 1 | 1811.4473 | 9 | 6 | 3 | 0 | -3 | -6 | -9 | -0.00036523
18.073 | 0.34766 | 162 | 150 | 1 | 45.4454 | 191.9705 | 193.6509 | 253.2191 | 2.7135e-05 | 0.98272 | 0.57475 | 1 | 1903.3903 | 9 | 6 | 3 | 0 | -3 | -6 | -9 | -0.0003308
17.2 | 0.3653 | 162 | 150 | 1 | 45.4454 | 191.9705 | 193.6509 | 253.2191 | 2.7135e-05 | 0.98272 | 0.57475 | 1 | 2000 | 9 | 6 | 3 | 0 | -3 | -6 | -9 | -0.00029961
16.3692 | 0.38384 | 162 | 150 | 1 | 45.4454 | 191.9705 | 193.6509 | 253.2191 | 2.7135e-05 | 0.98272 | 0.57475 | 1 | 2101.5133 | 9 | 6 | 3 | 0 | -3 | -6 | -9 | -0.00027137
15.5784 | 0.40333 | 162 | 150 | 1 | 45.4454 | 191.9705 | 193.6509 | 253.2191 | 2.7135e-05 | 0.98272 | 0.57475 | 1 | 2208.179 | 9 | 6 | 3 | 0 | -3 | -6 | -9 | -0.00024578
14.8259 | 0.4238 | 162 | 150 | 1 | 45.4454 | 191.9705 | 193.6509 | 253.2191 | 2.7135e-05 | 0.98272 | 0.57475 | 1 | 2320.2588 | 9 | 6 | 3 | 0 | -3 | -6 | -9 | -0.00022261
14.1098 | 0.44531 | 162 | 150 | 1 | 45.4454 | 191.9705 | 193.6509 | 253.2191 | 2.7135e-05 | 0.98272 | 0.57475 | 1 | 2438.0273 | 9 | 6 | 3 | 0 | -3 | -6 | -9 | -0.00020162
13.4282 | 0.46791 | 162 | 150 | 1 | 45.4454 | 191.9705 | 193.6509 | 253.2191 | 2.7135e-05 | 0.98272 | 0.57475 | 1 | 2561.7734 | 9 | 6 | 3 | 0 | -3 | -6 | -9 | -0.00018262
12.7796 | 0.49166 | 162 | 150 | 1 | 45.4454 | 191.9705 | 193.6509 | 253.2191 | 2.7135e-05 | 0.98272 | 0.57475 | 1 | 2691.8004 | 9 | 6 | 3 | 0 | -3 | -6 | -9 | -0.0001654
12.1622 | 0.51661 | 162 | 150 | 1 | 45.4454 | 191.9705 | 193.6509 | 253.2191 | 2.7135e-05 | 0.98272 | 0.57475 | 1 | 2828.4271 | 9 | 6 | 3 | 0 | -3 | -6 | -9 | -0.00014981
11.5747 | 0.54284 | 162 | 150 | 1 | 45.4454 | 191.9705 | 193.6509 | 253.2191 | 2.7135e-05 | 0.98272 | 0.57475 | 1 | 2971.9886 | 9 | 6 | 3 | 0 | -3 | -6 | -9 | -0.00013568
11.0156 | 0.57039 | 162 | 150 | 1 | 45.4454 | 191.9705 | 193.6509 | 253.2191 | 2.7135e-05 | 0.98272 | 0.57475 | 1 | 3122.8367 | 9 | 6 | 3 | 0 | -3 | -6 | -9 | -0.00012289
10.4835 | 0.59934 | 162 | 150 | 1 | 45.4454 | 191.9705 | 193.6509 | 253.2191 | 2.7135e-05 | 0.98272 | 0.57475 | 1 | 3281.3414 | 9 | 6 | 3 | 0 | -3 | -6 | -9 | -0.00011131
9.9771 | 0.62976 | 162 | 150 | 1 | 45.4454 | 191.9705 | 193.6509 | 253.2191 | 2.7135e-05 | 0.98272 | 0.57475 | 1 | 3447.8913 | 9 | 6 | 3 | 0 | -3 | -6 | -9 | -0.00010081
9.4952 | 0.66172 | 162 | 150 | 1 | 45.4454 | 191.9705 | 193.6509 | 253.2191 | 2.7135e-05 | 0.98272 | 0.57475 | 1 | 3622.8947 | 9 | 6 | 3 | 0 | -3 | -6 | -9 | -9.1308e-05
9.0365 | 0.69531 | 162 | 150 | 1 | 45.4454 | 191.9705 | 193.6509 | 253.2191 | 2.7135e-05 | 0.98272 | 0.57475 | 1 | 3806.7806 | 9 | 6 | 3 | 0 | -3 | -6 | -9 | -8.27e-05
8.6 | 0.7306 | 162 | 150 | 1 | 45.4454 | 191.9705 | 193.6509 | 253.2191 | 2.7135e-05 | 0.98272 | 0.57475 | 1 | 4000 | 9 | 6 | 3 | 0 | -3 | -6 | -9 | -7.4903e-05
8.1846 | 0.76769 | 162 | 150 | 1 | 45.4454 | 191.9705 | 193.6509 | 253.2191 | 2.7135e-05 | 0.98272 | 0.57475 | 1 | 4203.0266 | 9 | 6 | 3 | 0 | -3 | -6 | -9 | -6.7842e-05
7.7892 | 0.80665 | 162 | 150 | 1 | 45.4454 | 191.9705 | 193.6509 | 253.2191 | 2.7135e-05 | 0.98272 | 0.57475 | 1 | 4416.3581 | 9 | 6 | 3 | 0 | -3 | -6 | -9 | -6.1446e-05
7.413 | 0.84759 | 162 | 150 | 1 | 45.4454 | 191.9705 | 193.6509 | 253.2191 | 2.7135e-05 | 0.98272 | 0.57475 | 1 | 4640.5175 | 9 | 6 | 3 | 0 | -3 | -6 | -9 | -5.5653e-05
7.0549 | 0.89061 | 162 | 150 | 1 | 45.4454 | 191.9705 | 193.6509 | 253.2191 | 2.7135e-05 | 0.98272 | 0.57475 | 1 | 4876.0546 | 9 | 6 | 3 | 0 | -3 | -6 | -9 | -5.0406e-05
6.7141 | 0.93582 | 162 | 150 | 1 | 45.4454 | 191.9705 | 193.6509 | 253.2191 | 2.7135e-05 | 0.98272 | 0.57475 | 1 | 5123.5468 | 9 | 6 | 3 | 0 | -3 | -6 | -9 | -4.5654e-05
6.3898 | 0.98332 | 162 | 150 | 1 | 45.4454 | 191.9705 | 193.6509 | 253.2191 | 2.7135e-05 | 0.98272 | 0.57475 | 1 | 5383.6008 | 9 | 6 | 3 | 0 | -3 | -6 | -9 | -4.135e-05
6.0811 | 1.0332 | 162 | 150 | 1 | 45.4454 | 191.9705 | 193.6509 | 253.2191 | 2.7135e-05 | 0.98272 | 0.57475 | 1 | 5656.8542 | 9 | 6 | 3 | 0 | -3 | -6 | -9 | -3.7452e-05
5.7874 | 1.0857 | 162 | 150 | 1 | 45.4454 | 191.9705 | 193.6509 | 253.2191 | 2.7135e-05 | 0.98272 | 0.57475 | 1 | 5943.9772 | 9 | 6 | 3 | 0 | -3 | -6 | -9 | -3.3921e-05
5.5078 | 1.1408 | 162 | 150 | 1 | 45.4454 | 191.9705 | 193.6509 | 253.2191 | 2.7135e-05 | 0.98272 | 0.57475 | 1 | 6245.6735 | 9 | 6 | 3 | 0 | -3 | -6 | -9 | -3.0723e-05
5.2418 | 1.1987 | 162 | 150 | 1 | 45.4454 | 191.9705 | 193.6509 | 253.2191 | 2.7135e-05 | 0.98272 | 0.57475 | 1 | 6562.6828 | 9 | 6 | 3 | 0 | -3 | -6 | -9 | -2.7826e-05
4.9886 | 1.2595 | 162 | 150 | 1 | 45.4454 | 191.9705 | 193.6509 | 253.2191 | 2.7135e-05 | 0.98272 | 0.57475 | 1 | 6895.7826 | 9 | 6 | 3 | 0 | -3 | -6 | -9 | -2.5203e-05
4.7476 | 1.3234 | 162 | 150 | 1 | 45.4454 | 191.9705 | 193.6509 | 253.2191 | 2.7135e-05 | 0.98272 | 0.57475 | 1 | 7245.7893 | 9 | 6 | 3 | 0 | -3 | -6 | -9 | -2.2827e-05
4.5183 | 1.3906 | 162 | 150 | 1 | 45.4454 | 191.9705 | 193.6509 | 253.2191 | 2.7135e-05 | 0.98272 | 0.57475 | 1 | 7613.5612 | 9 | 6 | 3 | 0 | -3 | -6 | -9 | -2.0675e-05
4.3 | 1.4612 | 162 | 150 | 1 | 45.4454 | 191.9705 | 193.6509 | 253.2191 | 2.7135e-05 | 0.98272 | 0.57475 | 1 | 8000 | 9 | 6 | 3 | 0 | -3 | -6 | -9 | -1.8726e-05
4.0923 | 1.5354 | 162 | 150 | 1 | 45.4454 | 191.9705 | 193.6509 | 253.2191 | 2.7135e-05 | 0.98272 | 0.57475 | 1 | 8406.0531 | 9 | 6 | 3 | 0 | -3 | -6 | -9 | -1.696e-05
3.8946 | 1.6133 | 162 | 150 | 1 | 45.4454 | 191.9705 | 193.6509 | 253.2191 | 2.7135e-05 | 0.98272 | 0.57475 | 1 | 8832.7161 | 9 | 6 | 3 | 0 | -3 | -6 | -9 | -1.5361e-05
3.7065 | 1.6952 | 162 | 150 | 1 | 45.4454 | 191.9705 | 193.6509 | 253.2191 | 2.7135e-05 | 0.98272 | 0.57475 | 1 | 9281.0351 | 9 | 6 | 3 | 0 | -3 | -6 | -9 | -1.3913e-05
3.5274 | 1.7812 | 162 | 150 | 1 | 45.4454 | 191.9705 | 193.6509 | 253.2191 | 2.7135e-05 | 0.98272 | 0.57475 | 1 | 9752.1092 | 9 | 6 | 3 | 0 | -3 | -6 | -9 | -1.2602e-05
3.357 | 1.8716 | 162 | 150 | 1 | 45.4454 | 191.9705 | 193.6509 | 253.2191 | 2.7135e-05 | 0.98272 | 0.57475 | 1 | 10247.0935 | 9 | 6 | 3 | 0 | -3 | -6 | -9 | -1.1414e-05